## POST_DSENDS
parameter | Value
S/C to DS z-offset | 100
S/C to Rover z-offset | 1300
RCS User's Guide | EDL_RCS_UG.doc
DIMU User's Guide | CAST_IMU2.pdf
Mars GRAM input deck
RCS Model version number | 3
DIMU Model version number | 3
MLE Model version number | 2
TDS Model version number | 1
BUD Model version number | bud_char_eqnsR4.doc
Aerodatabase Model version number | 1.9.7
FSW version number | 3
RCS1 Nominal x | 882.3677
RCS1 Nominal y | 937.5988
RCS1 Nominal z | 219.4064
RCS2 Nominal x | 884.8676
RCS2 Nominal y | 1023.5988
RCS2 Nominal z | 259.4064
RCS3 Nominal x | -884.8676
RCS3 Nominal y | 1023.5988
RCS3 Nominal z | 259.4064
RCS4 Nominal x | -882.3677
RCS4 Nominal y | 937.5988
RCS4 Nominal z | 219.4064
RCS5 Nominal x | -882.3677
RCS5 Nominal y | -937.5988
RCS5 Nominal z | 219.4064
RCS6 Nominal x | -884.8676
RCS6 Nominal y | -1023.5988
RCS6 Nominal z | 259.4064
RCS7 Nominal x | 884.8676
RCS7 Nominal y | -1023.5988
RCS7 Nominal z | 259.4064
RCS8 Nominal x | 882.3677
RCS8 Nominal y | -937.5988
RCS8 Nominal z | 219.4064
RCS1 Nominal i | 0.42356
RCS1 Nominal j | -0.4263
RCS1 Nominal k | 0.79929
RCS2 Nominal i | 0.42356
RCS2 Nominal j | -0.4263
RCS2 Nominal k | 0.79929
RCS3 Nominal i | -0.42356
RCS3 Nominal j | -0.4263
RCS3 Nominal k | 0.79929
RCS4 Nominal i | -0.42356
RCS4 Nominal j | -0.4263
RCS4 Nominal k | 0.79929
RCS5 Nominal i | -0.42356
RCS5 Nominal j | 0.4263
RCS5 Nominal k | 0.79929
RCS6 Nominal i | -0.42356
RCS6 Nominal j | 0.4263
RCS6 Nominal k | 0.79929
RCS7 Nominal i | 0.42356
RCS7 Nominal j | 0.4263
RCS7 Nominal k | 0.79929
RCS8 Nominal i | 0.42356
RCS8 Nominal j | 0.4263
RCS8 Nominal k | 0.79929
MLE1 Nominal Thruster Location (x) | 970
MLE1 Nominal Thruster Location (y) | 1228
MLE1 Nominal Thruster Location (z) | 916
MLE2 Nominal Thruster Location (x) | 750
MLE2 Nominal Thruster Location (y) | 1340
MLE2 Nominal Thruster Location (z) | 900
MLE3 Nominal Thruster Location (x) | -750
MLE3 Nominal Thruster Location (y) | 1340
MLE3 Nominal Thruster Location (z) | 900
MLE4 Nominal Thruster Location (x) | -970
MLE4 Nominal Thruster Location (y) | 1228
MLE4 Nominal Thruster Location (z) | 916
MLE5 Nominal Thruster Location (x) | -970
MLE5 Nominal Thruster Location (y) | -1228
MLE5 Nominal Thruster Location (z) | 916
MLE6 Nominal Thruster Location (x) | -750
MLE6 Nominal Thruster Location (y) | -1340
MLE6 Nominal Thruster Location (z) | 900
MLE7 Nominal Thruster Location (x) | 750
MLE7 Nominal Thruster Location (y) | -1340
MLE7 Nominal Thruster Location (z) | 900
MLE8 Nominal Thruster Location (x) | 970
MLE8 Nominal Thruster Location (y) | -1228
MLE8 Nominal Thruster Location (z) | 916
MLE1 Nominal Thrust Vector (i) | 0
MLE1 Nominal Thrust Vector (j) | -0.383
MLE1 Nominal Thrust Vector (k) | -0.924
MLE2 Nominal Thrust Vector (i) | 0
MLE2 Nominal Thrust Vector (j) | -0.087
MLE2 Nominal Thrust Vector (k) | -0.996
MLE3 Nominal Thrust Vector (i) | 0
MLE3 Nominal Thrust Vector (j) | -0.087
MLE3 Nominal Thrust Vector (k) | -0.996
MLE4 Nominal Thrust Vector (i) | 0
MLE4 Nominal Thrust Vector (j) | -0.383
MLE4 Nominal Thrust Vector (k) | -0.924
MLE5 Nominal Thrust Vector (i) | 0
MLE5 Nominal Thrust Vector (j) | 0.383
MLE5 Nominal Thrust Vector (k) | -0.924
MLE6 Nominal Thrust Vector (i) | 0
MLE6 Nominal Thrust Vector (j) | 0.087
MLE6 Nominal Thrust Vector (k) | -0.996
MLE7 Nominal Thrust Vector (i) | 0
MLE7 Nominal Thrust Vector (j) | 0.087
MLE7 Nominal Thrust Vector (k) | -0.996
MLE8 Nominal Thrust Vector (i) | 0
MLE8 Nominal Thrust Vector (j) | 0.383
MLE8 Nominal Thrust Vector (k) | -0.924
RCS Location Uncertanties(x) | 10
RCS Location Uncertanties(y) | 10
RCS Location Uncertanties(z) | 10
RCS Thrust Vector Uncertainties | 70
MLE Location Uncertanties(x) | 10
MLE Location Uncertanties(y) | 10
MLE Location Uncertanties(z) | 10
MLE Thrust Vector Uncertainties | 17.5
Spacecraft Nose Location | 2322.66
Entry Vehicle Diameter | 4.5004
Entry Vehicle Reference Area | 15.9073
Heatshield Reference Area | 15.9073
Backshell Reference Area | 15.5197
CBMD Reference Area | 0.0664
EBMD Reference Area | 0.0145
PCC lid reference area | 0.42
z station of max AS diameter | 1488.95
z station of HS sep plane | 1407.3
DIMU Frame Origin (x) | 826.62
DIMU Frame Origin (y) | -653.1864
DIMU Frame Origin (z) | 509.56
DIMU_X_axis (i) | -0.87286
DIMU_X_axis (j) | -0.48797
DIMU_X_axis (k) | 0
DIMU_Y_axis (i) | 0.34505
DIMU_Y_axis (j) | -0.61721
DIMU_Y_axis (k) | -0.70711
DIMU_Z_axis (i) | 0.34505
DIMU_Z_axis (j) | -0.61721
DIMU_Z_axis (k) | 0.70711
TDS Frame Origin (x) | 1858.6
TDS Frame Origin (y) | 0
TDS Frame Origin (z) | 1284
TDS_1_position_x | -395.03
TDS_1_position_y | 130.32
TDS_1_position_z | 118.61
TDS_2_position_x | -182.29
TDS_2_position_y | -562.42
TDS_2_position_z | 131.16
TDS_3_position_x | -82.79
TDS_3_position_y | -273.06
TDS_3_position_z | 135.81
TDS_4_position_x | -124.33
TDS_4_position_y | 0
TDS_4_position_z | 133.61
TDS_5_position_x | -82.79
TDS_5_position_y | 273.06
TDS_5_position_z | 135.81
TDS_6_position_x | -182.29
TDS_6_position_y | 562.42
TDS_6_position_z | 131.16
TDS assembly X axis (i) | 1
TDS assembly X axis (j) | 0
TDS assembly X axis (k) | 0
TDS assembly Y axis (i) | 0
TDS assembly Y axis (j) | 1
TDS Y assembly axis (k) | 0
TDS Z assembly axis (i) | 0
TDS Z assembly axis (j) | 0
TDS Z assembly axis (k) | 1
TDS_1_boresight_i | 0
TDS_1_boresight_j | 0
TDS_1_boresight_k | 1
TDS_2_boresight_i | 0.171
TDS_2_boresight_j | -0.2962
TDS_2_boresight_k | 0.9397
TDS_3_boresight_i | 0.6634
TDS_3_boresight_j | -0.383
TDS_3_boresight_k | 0.6428
TDS_4_boresight_x | -0.342
TDS_4_boresight_y | 0
TDS_4_boresight_z | 0.9397
TDS_5_boresight_x | 0.6634
TDS_5_boresight_y | 0.383
TDS_5_boresight_z | 0.6428
TDS_6_boresight_x | 0.171
TDS_6_boresight_y | 0.2962
TDS_6_boresight_z | 0.9397
PLGA boresight i | 0
PLGA boresight j | 0
PLGA boresight k | -1
TLGA boresight i | -0.30071
TLGA boresight j | 0
TLGA boresight k | -0.95372
DLGA boresight i | 0
DLGA boresight j | 0
DLGA boresight k | -1
RLGA boresight i | 0
RLGA boresight j | 0
RLGA boresight k | -1
PUHF boresight i | 0
PUHF boresight j | 0
PUHF boresight k | -1
DUHF boresight i | 0
DUHF boresight j | 0
DUHF boresight k | -1
RUHF boresight i | 0
RUHF boresight j | 0
RUHF boresight k | -1
PLGA_position_x | 0
PLGA_position_y | -314.235
PLGA_position_z | -559.713
TLGA_position_x | -453.703
TLGA_position_y | 0
TLGA_position_z | -513.268
DLGA_position_x | 390.12
DLGA_position_y | -409.414
DLGA_position_z | 49.5
PUHF_position_x | 0
PUHF_position_y | 0
PUHF_position_z | -282.52
DUHF_position_x | -349.043
DUHF_position_y | -229.068
DUHF_position_z | -197.283
RUHF_position_x | -1083
RUHF_position_y | 504.927
RUHF_position_z | 609.611
FWD Wheel +y (x) | 1095
FWD Wheel +y (y) | 1062.5
FWD Wheel +y (z) | 1120.5
FWD Wheel -y (x) | 1095
FWD Wheel -y (y) | -1062.5
FWD Wheel -y (z) | 1120.5
MID Wheel +y (x) | -90
MID Wheel +y (y) | 1184.5
MID Wheel +y (z) | 1120.5
MID Wheel -y (x) | -90
MID Wheel -y (y) | -1184.5
MID Wheel -y (z) | 1120.5
AFT Wheels +y (x) | -1165
AFT Wheels +y (y) | 1062.5
AFT Wheels +y (z) | 1120.5
AFT Wheels -y (x) | -1165
AFT Wheels -y (y) | -1062.5
AFT Wheels -y (z) | 1120.5
Parachute Triple Bridle Attachment to S/C #1 (x) | -316.425
Parachute Triple Bridle Attachment to S/C #1 (y) | 0
Parachute Triple Bridle Attachment to S/C #1 (z) | -406.888
Parachute Triple Bridle Attachment to S/C #2 (x) | 158.2125
Parachute Triple Bridle Attachment to S/C #2 (y) | 274.032
Parachute Triple Bridle Attachment to S/C #2 (z) | -406.888
Parachute Triple Bridle Attachment to S/C #3 (x) | 158.2125
Parachute Triple Bridle Attachment to S/C #3 (y) | -274.032
Parachute Triple Bridle Attachment to S/C #3 (z) | -406.888
Parachute Triple Bridle Attachment to Link #1 (x) | 0
Parachute Triple Bridle Attachment to Link #1 (y) | 0
Parachute Triple Bridle Attachment to Link #1 (z) | -1741.8147
Parachute Triple Bridle Attachment to Link #2 (x) | 5.849
Parachute Triple Bridle Attachment to Link #2 (y) | -74.3143
Parachute Triple Bridle Attachment to Link #2 (z) | -1754.9465
Parachute Triple Bridle Attachment to Link #3 (x) | -5.849
Parachute Triple Bridle Attachment to Link #3 (y) | 74.3143
Parachute Triple Bridle Attachment to Link #3 (z) | -1754.9465
Parachute Single Riser to triple bridle attachment Point (x) | 0
Parachute Single Riser to triple Bridle Attachment Point (y) | 0
Parachute Single Riser to triple Bridle Attachment Point (z) | -1818
Bud Model Doc | bud_char_eqnsR4.doc
I_brake | 1.8
I_spool | 0.022
K_shaft | 2000
C_shaft | 0.26
c_brake min | 8.3
c_brake max | 12.9
C_bridle | 100
EA_v | 599148
EA_n | 50284
EA_v_lower | 449361
EA_v_higher | 748935
EA_n_lower | 37713
EA_n_higher | 62855
bottom_eyesplice | 100568
top_eyesplice | 1198296
endsplice | 649432
cord_half_thk | 0.007
r1 | 0.042
lead | 0.017
b: spool axial | 0.0027056
a: radial pitch | 0.00064657
c | 4.3024
theta1 | 64.9585
theta2 | 156.3
r2 | 0.1011
payout | 6.5388
L_slack | 0.04
L_slack_upper | 0.06
L_slack_lower | 0.02
theta4 | 94.9628
zpoint_angle | 96.8415
theta5 | 98.7202
pulley_r | 0.032
bell_r | 0.0247
bell_h | 0.1013
Z0 | 0.405
D0 | 0.48
zendhelix | 0.454
spool_brg_viscous_coeff | 0.1
pulley_brg_viscous_coeff | 0.005
pulley_coulomb_mu | 0.02
pulley_constant_drag | 22
bell_mu | 0.1
spool_cord_mu | 0.2
pulley_slide_mu | 0.2
L_payout | see function
Stiffness table for bridles at nominal stiffness | See table on pages 24-28 of memo.
Umbilical Tension as a function of separation distance | See table on page 29 of memo
Bridle A top_eyesplice length | 0.3
Bridle A top_vectran length | 4.9977
Bridle A end_to_end_splice length | 0.5
Bridle A bottom_nylon length | 2
Bridle A bottom_eyesplice length | 0.3
Bridle B top_eyesplice length | 0.3
Bridle B top_vectran length | 4.5719
Bridle B end_to_end_splice length | 0.5
Bridle B bottom_nylon length | 2.4258
Bridle B bottom_eyesplice length | 0.3
Bridle C top_eyesplice length | 0.3
Bridle C top_vectran length | 3.9971
Bridle C end_to_end_splice length | 0.5
Bridle C bottom_nylon length | 3.0006
Bridle C bottom_eyesplice length | 0.3
spool_eye_end_x | -0.427
spool_eye_end_y | -0.064
spool_eye_end_z | 0.428
spool_ctr_x | -0.472
spool_ctr_y | -0.071
spool_ctr_z | 0.428
cp_top_x | -0.03065
cp_top_y | 0
cp_top_z | 0.58
cp_exit_x | 0
cp_exit_y | 0
cp_exit_z | 0.61065
Umbilical attachment to DS (x) | -490
Umbilical attachment to DS (y) | 86
Umbilical attachment to DS (z) | 942
Umbilical attachment to Rover (x) | -488
Umbilical attachment to Rover (y) | 53
Umbilical attachment to Rover (z) | 985
rvr_negx_twr_top_x | -0.48
rvr_negx_twr_top_y | 0
rvr_negx_twr_top_z | 0.9805
rvr_negy_twr_top_x | 0.24
rvr_negy_twr_top_y | -0.4157
rvr_negy_twr_top_z | 0.9805
rvr_posy_twr_top_x | 0.24
rvr_posy_twr_top_y | 0.4157
rvr_posy_twr_top_z | 0.9805
Bridle Rover IGP (x) | 0
Bridle Rover IGP (y) | 0
Bridle Rover IGP(z) | 0.9805
Bridle Descent Stage Confluence Point Location Uncertainties (x) | 10
Bridle Descent Stage Confluence Point Uncertainties (y) | 10
Bridle Descent Stage Confluence Point Uncertainties (z) | 10
RCS Thrust for Exo-Atmospheric Phase | 140
RCS Thrust for Entry Phase | 250
RCS Thruster Isp | 180
RCS Nozzle exit area | 5148.3768
fuel in +x tank at CSS | 131.8
fuel in +y tank at CSS | 133
fuel in -y tank at CSS | 133
ebm_ev_x_01 | 1.6851
ebm_ev_y_01 | -0.97163
ebm_ev_z_01 | 1.2479
ebm_ebm_x_01 | 1.7312
ebm_ebm_y_01 | -0.99829
ebm_ebm_z_01 | 1.2563
ebm_ev_x_02 | 1.8282
ebm_ev_y_02 | -0.66426
ebm_ev_z_02 | 1.2479
ebm_ebm_x_02 | 1.8783
ebm_ebm_y_02 | -0.6825
ebm_ebm_z_02 | 1.2563
ebm_ev_x_03 | 1.9158
ebm_ev_y_03 | -0.33671
ebm_ev_z_03 | 1.2479
ebm_ebm_x_03 | 1.9683
ebm_ebm_y_03 | -0.34596
ebm_ebm_z_03 | 1.2563
ebm_ev_x_04 | 1.9154
ebm_ev_y_04 | 0.33883
ebm_ev_z_04 | 1.2479
ebm_ebm_x_04 | 1.9679
ebm_ebm_y_04 | 0.34809
ebm_ebm_z_04 | 1.2563
ebm_ev_x_05 | 1.8275
ebm_ev_y_05 | 0.66629
ebm_ev_z_05 | 1.2479
ebm_ebm_x_05 | 1.8776
ebm_ebm_y_05 | 0.68453
ebm_ebm_z_05 | 1.2563
ebm_ev_x_06 | 1.684
ebm_ev_y_06 | 0.97351
ebm_ev_z_06 | 1.2479
ebm_ebm_x_06 | 1.7302
ebm_ebm_y_06 | 1.0002
ebm_ebm_z_06 | 1.2563
line_l0_ebm1 | 0.1016
line_k_ebm1 | 24452.6098
line_c_ebm1 | -
line_l0_ebm2 | 0.1016
line_k_ebm2 | 24452.6098
line_c_ebm2 | -
line_l0_ebm3 | 0.1016
line_k_ebm3 | 24452.6098
line_c_ebm3 | -
line_l0_ebm4 | 0.1016
line_k_ebm4 | 24452.6098
line_c_ebm4 | -
line_l0_ebm5 | 0.1016
line_k_ebm5 | 24452.6098
line_c_ebm5 | -
line_l0_ebm6 | 0.1016
line_k_ebm6 | 24452.6098
line_c_ebm6 | -
cbm_ev_x_01 | -2.148
cbm_ev_y_01 | -0.225
cbm_ev_z_01 | 1.328
cbm_cbm_x_01 | -2.223
cbm_cbm_y_01 | -0.233
cbm_cbm_z_01 | 1.315
line_l0_cbm1 | 0.127
line_k_cbm1 | 89055.4984
cbm_ev_x_02 | -2.148
cbm_ev_y_02 | 0.225
cbm_ev_z_02 | 1.328
cbm_cbm_x_02 | -2.223
cbm_cbm_y_02 | 0.233
cbm_cbm_z_02 | 1.315
line_l0_cbm2 | 0.127
line_k_cbm2 | 89055.4984
bspop_x_01 | 1.9982
bspop_y_01 | 0
bspop_z_01 | 1.4194
hspop_x_01 | 1.9982
hspop_y_01 | 0
hspop_z_01 | 1.521
bspop_x_02 | 1.5307
bspop_y_02 | 1.2844
bspop_z_02 | 1.4194
hspop_x_02 | 1.5307
hspop_y_02 | 1.2844
hspop_z_02 | 1.521
bspop_x_03 | 0.34699
bspop_y_03 | 1.9679
bspop_z_03 | 1.4194
hspop_x_03 | 0.34699
hspop_y_03 | 1.9679
hspop_z_03 | 1.521
bspop_x_04 | -0.99911
bspop_y_04 | 1.7305
bspop_z_04 | 1.4194
hspop_x_04 | -0.99911
hspop_y_04 | 1.7305
hspop_z_04 | 1.521
bspop_x_05 | -1.8777
bspop_y_05 | -0.68343
bspop_z_05 | 1.4194
hspop_x_05 | -1.8777
hspop_y_05 | -0.68343
hspop_z_05 | 1.521
bspop_x_06 | -1.8777
bspop_y_06 | 0.68343
bspop_z_06 | 1.4194
hspop_x_06 | -1.8777
hspop_y_06 | 0.68343
hspop_z_06 | 1.521
bspop_x_07 | -0.99911
bspop_y_07 | 1.7305
bspop_z_07 | 1.4194
hspop_x_07 | -0.99911
hspop_y_07 | 1.7305
hspop_z_07 | 1.521
bspop_x_08 | 0.34699
bspop_y_08 | 1.9679
bspop_z_08 | 1.4194
hspop_x_08 | 0.34699
hspop_y_08 | 1.9679
hspop_z_08 | 1.521
bspop_x_09 | 1.5307
bspop_y_09 | 1.2844
bspop_z_09 | 1.4194
hspop_x_09 | 1.5307
hspop_y_09 | 1.2844
hspop_z_09 | 1.521
Entry Vehicle Hypersonic and Supersonic Database | 1.9.4c/1.9.7
Heatshield aerodatabase | MSL-HS-Aero-MAS-Aug07.xls
Entry Vehicle moment reference point | 2309
CBMD drag coefficient - lower bound | 0
CBMD drag coefficient - upper bound | 2
Cd0, Ct,Cn,Cm,MEF as a function of AoA | MSL Chute CD0CTCNCM Update 11_07.xls
Parachute Inflation Equation | q*Cd0*S0*Cx*((time-time-time_line_stretch)/time_full_inflation-time_line_stretch))^4
Cx; opening load factor | 1.456
Time from Line Stretch to Full Inflation | time_full_inflation=time_line_stretch +Do/27.2
Addition to Pflanz opening loads model | 10%
Reference area of parachute for performance | 359.6809
Reference length (diameter) of parachute for performance | 21.4
Reference area of parachute for parachute loads | 363.0503
Reference length (diameter) of parachute for parachute loads | 21.5
Dispersion of reference area of parachute for performance calculations | 0.007854
Dispersion of reference diameter of parachute for performance calculations | 0.1
Parachute Trailing distance | 46.5353
Suspension lines confluence point (z) | -9.288
Suspension line length | 36.55
Total stiffness of suspension lines of parachute | 478138
Parachute_single_riser_l0 | 7.47
Parachute_single_riser_k | 1755060
Parachute_single_riser_c | 0.292
Parachute_triple_riser_l0_#1 | 1366
Parachute_triple_riser_k_#1 | 17303966
Parachute_triple_riser_c_#1 | 58.375
Parachute_triple_riser_l0_#2 | 1357
Parachute_triple_riser_k_#2 | 17303966
Parachute_triple_riser_c_#2 | 58.375
Parachute_triple_riser_l0_#3 | 1357
Parachute_triple_riser_k_#3 | 17303966
Parachute_triple_riser_c_#3 | 58.375
Parachute Mortar Ejection Load | Mortar_Reaction_Load.xls
Rover Center of Mass Height | 890
MLE priming time | 5
MLE Maximum Thrust | 3000
MLE Minimum Thrust | 400
MLE Isp | (((0.00001345) * Thrust ^ 2 + 7.62 * Thrust + 2673) / (0.03269 * Thrust + 17.17))
MLE Initial Throttle Setting | 30
MLE Near ShutDown Throttle Setting | 45
Engine Thrust Uncertainty | 150
MLE Nozzle Exit Area | 29677.36
Uncertainities of Bridle Descent Stage Location Conflence Point(x) | 10
Uncertainities of Bridle Descent Stage Location Conflence Point (y) | 10
Uncertainities of Bridle Descent Stage Location Conflence Point (z) | 10
MASS PROPERTIES for POST&DSENDS, NOMINAL and DISPERSED | DOLmpStateFile013008.dat
Fuel cg, nominal and uncertainties | fuelcg_070420.xls
PYRO_CB_Mass_Jettison_1 | 15.625
PYRO_PROP_PV_3a | 15.625
PYRO_PROP_PV_3b | 15.625
PYRO_PROP_PV_4a | 15.625
PYRO_PROP_PV_4b | 15.625
PYRO_EB_Mass_Jettison_1 | 15.625
PYRO_EB_Mass_Jettison_2 | 15.625
PYRO_EB_Mass_Jettison_3 | 15.625
PYRO_EB_Mass_Jettison_4 | 15.625
PYRO_EB_Mass_Jettison_5 | 15.625
PYRO_EB_Mass_Jettison_6 | 15.625
PYRO_Deploy_Parachute | 15.625
PYRO_Heat_Shield_Rel_1 PYRO_Heat_Shield_Rel_4 PYRO_Heat_Shield_Rel_7 | 15.625
PYRO_BackShell_Rel_2 PYRO_BackShell_Rel_4 PYRO_BackShell_Rel_6 | 15.625
PYRO_Rover_Sep_Nut_1 PYRO_Rover_Sep_Nut_2 PYRO_Rover_Sep_Nut_3 | 15.625
PYRO_DRL_Bridle_1_Cutter PYRO_DRL_Bridle_2_Cutter PYRO_DRL_Bridle_3_Cutter | 70.3125
PYRO_Elect_Bridle_Cutter | 70.3125
Attitude initialization maximum radial magnitude | 0.25
Leeside Max q_w Heat Flux - C | 2.4091e-12
Leeside Max q_w Heat Flux - m | 0.913
Leeside Max q_w Heat Flux - n | 4.51
Leeside Max q_w Shear Stress - C | 1.7965e-09
Leeside Max q_w Shear Stress - m | 1.057
Leeside Max q_w Shear Stress - n | 3.94
Leeside Max q_w Pressure - C | 1.0276e-06
Leeside Max q_w Pressure - m | 1.056
Leeside Max q_w Pressure - n | 2.27
Leeside Max q_w Total Heat Load - C | 2.2636e-12
Leeside Max q_w Total Heat Load - m | 0.913
Leeside Max q_w Total Heat Load - n | 4.51
Leeside Max tau_w Heat Flux - C | 1.0536e-11
Leeside Max tau_w Heat Flux - m | 0.883
Leeside Max tau_w Heat Flux - n | 4.3
Leeside Max tau_w Shear Stress - C | 7.8559e-08
Leeside Max tau_w Shear Stress - m | 0.981
Leeside Max tau_w Shear Stress - n | 3.44
Leeside Max tau_w Pressure - C | 9.3489e-07
Leeside Max tau_w Pressure - m | 1.064
Leeside Max tau_w Pressure - n | 2.27
Leeside Max tau_w Total Heat Load - C | 9.8093e-12
Leeside Max tau_w Total Heat Load - m | 0.883
Leeside Max tau_w Total Heat Load - n | 4.3
Max p_w Heat Flux - C | 1.3252e-09
Max p_w Heat Flux - m | 0.474
Max p_w Heat Flux - n | 3.23
Max p_w Shear Stress - C | 9.03
Max p_w Shear Stress - m | 0.285
Max p_w Shear Stress - n | 0.22
Max p_w Pressure - C | 7.6377e-06
Max p_w Pressure - m | 1.003
Max p_w Pressure - n | 2.03
Max p_w Total Heat Load - C | 1.344e-09
Max p_w Total Heat Load - m | 0.474
Max p_w Total Heat Load - n | 3.23
Nose Max q_w Heat Flux - C | 1.2386e-10
Nose Max q_w Heat Flux - m | 0.809
Nose Max q_w Heat Flux - n | 3.89
Nose Max q_w Shear Stress - C | 0.00090989
Nose Max q_w Shear Stress - m | 0.841
Nose Max q_w Shear Stress - n | 2.06
Nose Max q_w Pressure - C | 3.9283e-06
Nose Max q_w Pressure - m | 1.009
Nose Max q_w Pressure - n | 2.07
Nose Max q_w Total Heat Load - C | 1.2659e-10
Nose Max q_w Total Heat Load - m | 0.809
Nose Max q_w Total Heat Load - n | 3.89
Windside Max q_w Heat Flux - C | 1.6415e-10
Windside Max q_w Heat Flux - m | 0.701
Windside Max q_w Heat Flux - n | 3.77
Windside Max q_w Shear Stress - C | 0.0051946
Windside Max q_w Shear Stress - m | 0.748
Windside Max q_w Shear Stress - n | 1.84
Windside Max q_w Pressure - C | 4.9667e-06
Windside Max q_w Pressure - m | 1.016
Windside Max q_w Pressure - n | 2.05
Windside Max q_w Total Heat Load - C | 1.6698e-10
Windside Max q_w Total Heat Load - m | 0.701
Windside Max q_w Total Heat Load - n | 3.77
Windside Max tau_w Heat Flux - C | 1.5009e-10
Windside Max tau_w Heat Flux - m | 0.741
Windside Max tau_w Heat Flux - n | 3.8
Windside Max tau_w Shear Stress - C | 0.0045315
Windside Max tau_w Shear Stress - m | 0.789
Windside Max tau_w Shear Stress - n | 1.9
Windside Max tau_w Pressure - C | 4.7647e-06
Windside Max tau_w Pressure - m | 1.031
Windside Max tau_w Pressure - n | 2.02
Windside Max tau_w Total Heat Load - C | 1.547e-10
Windside Max tau_w Total Heat Load - m | 0.741
Windside Max tau_w Total Heat Load - n | 3.8
MISP T1 Heat Flux - C | 1.6334e-09
MISP T1 Heat Flux - m | 0.474
MISP T1 Heat Flux - n | 3.23
MISP T1 Shear Stress - C | 7.3126
MISP T1 Shear Stress - m | 0.285
MISP T1 Shear Stress - n | 0.22
MISP T1 Pressure - C | 7.6314e-06
MISP T1 Pressure - m | 1.003
MISP T1 Pressure - n | 2.03
MISP T1 Total Heat Load - C | 1.6619e-09
MISP T1 Total Heat Load - m | 0.474
MISP T1 Total Heat Load - n | 3.23
MISP T2 Heat Flux - C | 5.9058e-12
MISP T2 Heat Flux - m | 0.9
MISP T2 Heat Flux - n | 4.39
MISP T2 Shear Stress - C | 3.1162e-12
MISP T2 Shear Stress - m | 1.162
MISP T2 Shear Stress - n | 4.76
MISP T2 Pressure - C | 5.2627e-06
MISP T2 Pressure - m | 1.01
MISP T2 Pressure - n | 2.04
MISP T2 Total Heat Load - C | 5.4076e-12
MISP T2 Total Heat Load - m | 0.9
MISP T2 Total Heat Load - n | 4.39
MISP T3 Heat Flux - C | 5.9058e-12
MISP T3 Heat Flux - m | 0.9
MISP T3 Heat Flux - n | 4.39
MISP T3 Shear Stress - C | 3.1162e-12
MISP T3 Shear Stress - m | 1.162
MISP T3 Shear Stress - n | 4.76
MISP T3 Pressure - C | 5.2627e-06
MISP T3 Pressure - m | 1.01
MISP T3 Pressure - n | 2.04
MISP T3 Total Heat Load - C | 5.4076e-12
MISP T3 Total Heat Load - m | 0.9
MISP T3 Total Heat Load - n | 4.39
MISP T4 Heat Flux - C | 9.9426e-10
MISP T4 Heat Flux - m | 0.496
MISP T4 Heat Flux - n | 3.3
MISP T4 Shear Stress - C | 4.2163e-05
MISP T4 Shear Stress - m | 0.505
MISP T4 Shear Stress - n | 1.82
MISP T4 Pressure - C | 7.571e-06
MISP T4 Pressure - m | 1.002
MISP T4 Pressure - n | 2.03
MISP T4 Total Heat Load - C | 9.9426e-10
MISP T4 Total Heat Load - m | 0.496
MISP T4 Total Heat Load - n | 3.3
MISP T5 Heat Flux - C | 8.5779e-11
MISP T5 Heat Flux - m | 0.804
MISP T5 Heat Flux - n | 3.93
MISP T5 Shear Stress - C | 0.0017772
MISP T5 Shear Stress - m | 0.813
MISP T5 Shear Stress - n | 1.95
MISP T5 Pressure - C | 3.6447e-06
MISP T5 Pressure - m | 1.012
MISP T5 Pressure - n | 2.09
MISP T5 Total Heat Load - C | 8.8605e-11
MISP T5 Total Heat Load - m | 0.804
MISP T5 Total Heat Load - n | 3.93
MISP T6 Heat Flux - C | 1.0373e-11
MISP T6 Heat Flux - m | 0.862
MISP T6 Heat Flux - n | 4.29
MISP T6 Shear Stress - C | 9.0909e-12
MISP T6 Shear Stress - m | 1.076
MISP T6 Shear Stress - n | 4.53
MISP T6 Pressure - C | 5.9633e-06
MISP T6 Pressure - m | 1.005
MISP T6 Pressure - n | 2.02
MISP T6 Total Heat Load - C | 9.1902e-12
MISP T6 Total Heat Load - m | 0.862
MISP T6 Total Heat Load - n | 4.29
MISP T7 Heat Flux - C | 6.1963e-11
MISP T7 Heat Flux - m | 0.833
MISP T7 Heat Flux - n | 4
MISP T7 Shear Stress - C | 5.5745e-05
MISP T7 Shear Stress - m | 0.876
MISP T7 Shear Stress - n | 2.39
MISP T7 Pressure - C | 7.3851e-06
MISP T7 Pressure - m | 1.009
MISP T7 Pressure - n | 1.99
MISP T7 Total Heat Load - C | 6.1963e-11
MISP T7 Total Heat Load - m | 0.833
MISP T7 Total Heat Load - n | 4
MEADS P1 Heat Flux - C | 1.3692e-09
MEADS P1 Heat Flux - m | 0.506
MEADS P1 Heat Flux - n | 3.27
MEADS P1 Shear Stress - C | 0.00028696
MEADS P1 Shear Stress - m | 0.493
MEADS P1 Shear Stress - n | 1.6
MEADS P1 Pressure - C | 7.6043e-06
MEADS P1 Pressure - m | 1.003
MEADS P1 Pressure - n | 2.03
MEADS P1 Total Heat Load - C | 1.3881e-09
MEADS P1 Total Heat Load - m | 0.506
MEADS P1 Total Heat Load - n | 3.27
MEADS P2 Heat Flux - C | 1.2536e-09
MEADS P2 Heat Flux - m | 0.477
MEADS P2 Heat Flux - n | 3.26
MEADS P2 Shear Stress - C | 1.4539e-05
MEADS P2 Shear Stress - m | 0.558
MEADS P2 Shear Stress - n | 1.95
MEADS P2 Pressure - C | 7.6358e-06
MEADS P2 Pressure - m | 1.003
MEADS P2 Pressure - n | 2.03
MEADS P2 Total Heat Load - C | 1.2634e-09
MEADS P2 Total Heat Load - m | 0.477
MEADS P2 Total Heat Load - n | 3.26
MEADS P3 Heat Flux - C | 1.4791e-09
MEADS P3 Heat Flux - m | 0.593
MEADS P3 Heat Flux - n | 3.38
MEADS P3 Shear Stress - C | 0.079964
MEADS P3 Shear Stress - m | 0.582
MEADS P3 Shear Stress - n | 1.17
MEADS P3 Pressure - C | 5.9967e-06
MEADS P3 Pressure - m | 1.008
MEADS P3 Pressure - n | 2.06
MEADS P3 Total Heat Load - C | 1.4884e-09
MEADS P3 Total Heat Load - m | 0.593
MEADS P3 Total Heat Load - n | 3.38
MEADS P4 Heat Flux - C | 2.2314e-10
MEADS P4 Heat Flux - m | 0.744
MEADS P4 Heat Flux - n | 3.76
MEADS P4 Shear Stress - C | 0.0054933
MEADS P4 Shear Stress - m | 0.757
MEADS P4 Shear Stress - n | 1.73
MEADS P4 Pressure - C | 4.1569e-06
MEADS P4 Pressure - m | 1.008
MEADS P4 Pressure - n | 2.09
MEADS P4 Total Heat Load - C | 2.3049e-10
MEADS P4 Total Heat Load - m | 0.744
MEADS P4 Total Heat Load - n | 3.76
MEADS P5 Heat Flux - C | 4.2636e-11
MEADS P5 Heat Flux - m | 0.838
MEADS P5 Heat Flux - n | 4.04
MEADS P5 Shear Stress - C | 0.00042254
MEADS P5 Shear Stress - m | 0.86
MEADS P5 Shear Stress - n | 2.17
MEADS P5 Pressure - C | 4.7039e-06
MEADS P5 Pressure - m | 1.005
MEADS P5 Pressure - n | 2.04
MEADS P5 Total Heat Load - C | 4.4182e-11
MEADS P5 Total Heat Load - m | 0.838
MEADS P5 Total Heat Load - n | 4.04
MEADS P6 Heat Flux - C | 9.468e-11
MEADS P6 Heat Flux - m | 0.867
MEADS P6 Heat Flux - n | 3.95
MEADS P6 Shear Stress - C | 0.00073913
MEADS P6 Shear Stress - m | 0.882
MEADS P6 Shear Stress - n | 2.04
MEADS P6 Pressure - C | 5.8528e-06
MEADS P6 Pressure - m | 1.008
MEADS P6 Pressure - n | 2.04
MEADS P6 Total Heat Load - C | 9.7385e-11
MEADS P6 Total Heat Load - m | 0.867
MEADS P6 Total Heat Load - n | 3.95
MEADS P7 Heat Flux - C | 9.468e-11
MEADS P7 Heat Flux - m | 0.867
MEADS P7 Heat Flux - n | 3.95
MEADS P7 Shear Stress - C | 0.00073913
MEADS P7 Shear Stress - m | 0.882
MEADS P7 Shear Stress - n | 2.04
MEADS P7 Pressure - C | 5.8528e-06
MEADS P7 Pressure - m | 1.008
MEADS P7 Pressure - n | 2.04
MEADS P7 Total Heat Load - C | 9.7385e-11
MEADS P7 Total Heat Load - m | 0.867
MEADS P7 Total Heat Load - n | 3.95